## Planilha1
Bill Of Materials
Number | Component | ID/Value | Footprint | Qnt | Designator | Remark
1 | Capacitor | 1nF/50V | Ceramic | 6 | C2, C3, C4, C8, C9, C10 | Controller
2 | Capacitor | 10nF/50V | Ceramic | 4 | C1, C5, C7, C11 | Controller
3 | Capacitor | 100nF/50V | Ceramic | 3 | C6, C12, C20 | Controller
4 | Capacitor | 100nF/50V | Ceramic | 3 | C15, C18, C19 | Power Supply
5 | Capacitor | 10uF/25V | Electrolytic | 1 | C13 | Power Supply
6 | Capacitor | 100uF/25V | Electrolytic | 2 | C16, C17 | Power Supply
7 | Capacitor | 10uF/50V | Electrolytic | 1 | C21 | Power Supply
8 | Capacitor | 2200uF/50V | Electrolytic | 1 | C14 | Power Supply
9 | Resistor | 0.68Ω | PTH-1W | 2 | R28, R29 | Power Supply
10 | Resistor | 100Ω | PTH-1/4W | 4 | R16, R17, R18, R19 | Controller
11 | Resistor | 120Ω | PTH-1/4W (1%) | 1 | R3 | Controller
12 | Resistor | 150Ω | PTH-1/4W (1%) | 1 | R9 | Controller
13 | Resistor | 220Ω | PTH-1/4W | 2 | R21, R23 | Controller
14 | Resistor | 220Ω | PTH-1/4W | 1 | R34 | Debugger
15 | Resistor | 820Ω | PTH-1/4W | 4 | R30, R31, R32, R33 | Power Supply
16 | Resistor | 4.7KΩ | PTH-1/4W | 4 | R5, R7, R11, R13 | Controller
17 | Resistor | 4.7KΩ | PTH-1/4W | 2 | R26, R27 | Power Supply
18 | Resistor | 10KΩ | PTH-1/4W | 7 | R4, R6, R10, R12, R15, R20, R22 | Controller
19 | Resistor | 10KΩ | PTH-1/4W (1%) | 2 | R24, R25 | Power Supply
20 | Resistor | 100KΩ | PTH-1/4W | 2 | R8, R14 | Controller
21 | Resistor | 100KΩ | PTH-3W | 2 | R1, R2 | Controller
22 | Diode | 1N4007 | DO-41 | 2 | D2, D3 | Controller
23 | Diode | 1N4007 | DO-41 | 4 | D4, D5, D6, D7 | Power Supply
24 | TVS Diode | P6KE6.8A | DO-15 | 1 | D1 | Controller
25 | Zener Diode | 1N4728 | DO-41 | 2 | ZD1, ZD2 | Controller
26 | Connector | KRE 2P | KRE | 1 | IO1 | Controller
27 | Connector | KRE 2P | KRE | 1 | IO6 | Power Supply
28 | Connector | KRE 3P | KRE | 4 | IO0, IO2, IO3, IO4 | Controller
29 | Connector | KRE 3P | KRE | 1 | IO7 | Power Supply
30 | Connector | Male Header | Header 4x1 | 1 | H1 | Debugger
31 | Connector | Male Header | Header 2x1 | 1 | JP1 | Controller
32 | Connector | Female Header | MKBL02 | 1 | JP1 | Controller
33 | Relay | 7A 240VAC/10A 120VAC | JQC-3F-C 5V | 2 | K1, K2 | Controller
34 | LED | Yellow | PTH-5mm | 3 | LED1, LED2, LED3 | Controller
35 | LED | Red | PTH-5mm | 2 | LED4, LED5 | Controller
36 | LED | Green | PTH-5mm | 4 | LED6, LED7, LED8, LED9 | Power Supply
37 | LED | Green | PTH-5mm | 1 | LED10 | Debugger
38 | BJT | 2N2222 | TO-92 | 2 | Q1, Q2 | Controller
39 | BJT | TIP41C | TO-220 | 1 | Q3 | Power Supply
40 | BJT | TIP42C | TO-220 | 1 | Q4 | Power Supply
41 | Voltage Regulator | 7812 | TO-220 | 1 | U7 | Power Supply
42 | Voltage Regulator | 7912 | TO-220 | 1 | U8 | Power Supply
43 | Amp OP | LM358 | DIP8 | 1 | U3 | Controller
44 | Amp OP | LM358 | DIP8 | 1 | U6 | Power Supply
45 | Voltage Transducer | LV 20-P |  | 1 | U1 | Controller
46 | Current Transducer | LA 55-P |  | 1 | U2 | Controller
47 | Display | LCD 16X2 |  | 1 | U4 | Debugger
48 | I2C Converter | I2C Converter to LCD 16X2 |  | 1 | U5 | Debugger
49 | Microcontroller | STM32 NUCLEO-G474RE |  | 1 | MCU1 | Controller