## Planilha1
Bill Of Materials
Number | Component | ID/Value | Footprint | Qnt | Designator
1 | Capacitor | 1nF/50V | Ceramic/RAD-0.2 | 6 | C2, C3, C4, C8, C9, C10
2 | Capacitor | 10nF/50V | Ceramic/RAD-0.2 | 4 | C1, C5, C7, C11
3 | Capacitor | 100nF/50V | Ceramic/RAD-0.2 | 7 | C6, C12, C14, C15, C17, C20, C22
4 | Capacitor | 10uF/50V | Electrolytic/D6.3XF2.5 | 1 | C21
5 | Capacitor | 100uF/25V | Electrolytic/D6.3XF2.5 | 4 | C13, C16, C18, C19
6 | Resistor | 100Ω | PTH-1/4W | 4 | R16, R17, R18, R19
7 | Resistor | 120Ω | PTH-1/4W (1%) | 1 | R3
8 | Resistor | 150Ω | PTH-1/4W (1%) | 1 | R9
9 | Resistor | 220Ω | PTH-1/4W | 3 | R21, R23, R34
10 | Resistor | 1.2KΩ | PTH-1/4W | 2 | R27, R28
11 | Resistor | 4.7KΩ | PTH-1/4W | 4 | R5, R7, R11, R13
12 | Resistor | 10KΩ | PTH-1/4W | 11 | R4, R6, R10, R12, R15, R20, R22, R24, R25, R26, R29
13 | Resistor | 100KΩ | PTH-1/4W | 2 | R8, R14
14 | Resistor | 100KΩ | PTH-3W | 2 | R1, R2
15 | Diode | 1N4007 | DO-41 | 6 | D2, D3, D4, D5, D6, D7
16 | TVS Diode | P6KE6.8A | DO-15 | 1 | D1
17 | Zener Diode | 1N4728 (3.3V) | DO-41 | 2 | ZD1, ZD2
18 | LED | Yellow | PTH-5mm | 3 | LED1, LED2, LED3
19 | LED | Red | PTH-5mm | 2 | LED4, LED5
20 | LED | Green | PTH-5mm | 3 | LED6, LED7, LED10
21 | Relay | 7A 240VAC/10A 120VAC | JQC-3F-C 5V | 2 | K1, K2
22 | BJT | 2N2222 | TO-92 | 2 | Q1, Q2
23 | Voltage Regulator | 7812 | TO-220 | 1 | U6
24 | Voltage Regulator | 7912 | TO-220 | 1 | U7
25 | Transformer + AC Plug | 15+15VAC |  | 1 | IO5
26 | Amp OP | LM358 | DIP8 | 1 | U3
27 | Voltage Transducer | LV 20-P |  | 1 | U1
28 | Current Transducer | LA 55-P |  | 1 | U2
29 | Display | LCD 16X2 |  | 1 | U4
30 | I2C Converter | I2C Converter to LCD 16X2 |  | 1 | U5
31 | Microcontroller | STM32 NUCLEO-G474RE |  | 1 | MCU1
32 | Heat Sink | 34,5X12,5X20mm | DN322 | 2 | U6, U7
33 | Connector | KRE 2P | KRE | 1 | IO1
34 | Connector | KRE 3P | KRE | 6 | IO0, IO2, IO3, IO4, IO5, IO6
35 | Connector | Male Header | Header 4x1 | 1 | H1
36 | Connector | Male Header | Header 2x1 | 1 | JP1
37 | Connector | Female Header | MKBL02 | 1 | JP1
38 | Connector | Female Header | Header 2x19 | 2 | MCU1
39 | Connector | Female Header | Header 2x1 | 2 | MCU1
40 | Connector | Female Header | Header 1x6 | 1 | MCU1
41 | Connector | Female Header | Header 1x8 | 2 | MCU1
42 | Connector | Female Header | Header 1x10 | 1 | MCU1
43 | Connector | Jumper Male-Female | Jumper 1x4 | 1 | H1